## spec io (Ori)
1. Model Inputs | The model shall accept the following inputs: |  | HEFA |  |  | PTL-FT-DAC
1.1 Conversion Plant | Plant total liquid fuel production capacity - value and unit | e.g. kilotons/year (KTA), millions gallons per year (MGPY), barrels per day (BPD) | 500 KTPA |  |  | 160 KTPA
| Plant annual load hours | hours/year | 8000 hrs/yr |  |  | 7884 hrs/yr
| Conversion process carbon intensity - default value | use this default value if provided, compute with provided inputs otherwise | 20 gCO2e/MJ |  |  | 16 gCO2e//MJ
1.2 Feedstock & Utilities Data | for each Feedstock from Feedstock_1 to Feedstock_N and Utility_1 to Utility_N:
| Feedstock name/type | UCO, biomass, waste, renewable electricity | UCO | Hydrogen | electricity | water | electricity
| Feedstock price - value and unit | USD/ton or USD/kWh (for electricity). | 930 USD/t | 5,4 USD/kg | 55 $/MWh | 2 $/t | 55 $/MWh
| Feedstock carbon content | kg of carbon per kg of feedstock.
| Feedstock carbon intensity - value and unit | gCO2e/kg of feedstock at plant door |  |  | 20 gCO2e/kWh |  | 20 gCO2e/kWh
| Feedstock energy content | MJ per unit
| Feedstock yield - value and unit | in [unit]/kg_liquid_fuel | 1.21 kg UCO/kg_fuel | 0.042 kg H2/kg_fuel | 0.12 kWh/kg_fuel | 7.3 kgH2O/kg_fuel | 260 kWh/kg_fuel
1.4 Product Data | for each Product from Product_1 to Product_N:
| Product name/type | eg. Jet fuel, diesel, napthta, biochar, light gas | JET | DIESEL | Naphtha | JET | DIESEL | Naphtha | Oxygen
| Product price - value and unit |  | 3000 $/t | 1500 $/t | 1000 $/t | 6000 $/t | 1500 $/t | 1000 $/t | 75 $/t
Product price sensitivity to carbon intensity - value and unit
| Product carbon content | kg of carbon per kg of product | 0.847 | 0.85 | 0.84 | 0.847 | 0.85 | 0.84
| Product energy content | MJ per kg of product | 43.8 | 42.6 | 43.4 | 43.8 | 42.6 | 43.4
| Product yield - value and unit | in [unit]/kg_liquid_fuel | 0.64 kg/kg | 0.15 kg/kg | 0.21 kg/kg | 0.75 kg/kg | 0 kg/kg | 0.25 kg/kg | 3.88 kg/kg
1.5 Economic Parameters | Discount rate | % for net present value (NPV) calculations. | 7% |  |  | 7%
| Project lifetime | Years | 20 years |  |  | 20 years
| Total Capital Investment (TCI) @ reference plant production capacity | TCI = CAPEX + Working Capital (WC) | 400 MUSD |  |  | 2711 MUSD
| Total Capital Investment (TCI) scaling law | exponent to compute TCI = TCI_ref * (capacity/ref_capacity)^a | 0.6 |  |  | 0.81
| Reference plant production capacity | to compute TCI | 500 KTPA |  |  | 160 KTPA
| Working Capital (WC) / TCI ratio | to compute Working Capital in economic evaluation | 15% |  |  | 15%
| Indirect OPEX / TCI ratio | to compute yearly expenses for labor cost, maintenance cost, insurance and taxes, etc... | 7.65% |  |  | 5.4%
2. Model Outputs | The model shall provide the following outputs
2.1 Process Outputs | For each Feedstock1..N and Utility1..N |  | UCO | Hydrogen | electricity | water | electricity
| Total Consumption | tonne/year | 121000 | 4200 | 12000000
| For each Product1..N |  | JET | DIESEL | Naphtha | JET | DIESEL | Naphtha | Oxygen
| Production | tonne/year | 64000 | 15000 | 21000
| Carbon intensity | kg CO2e per unit of product (allocation per energy content)
| Carbon conversion efficiency | % of carbon in feedstock converted to Product
| Total CO2 emissions | Tons of CO2e per year.
2.2 Economic Outputs | Total Capital Investment | $ | 400 MUSD |  |  | 2711 MUSD
|  |  | UCO | Hydrogen | electricity | water | electricity
| Total direct OPEX and breakdown per feedstock and utility | $/yr | 112530000 | 22680000 | 660000 | 2.3 MUSD | 296 MUSD
| Total Indirect OPEX | $/yr | 3643822 |  |  | 148 MUSD
| Total OPEX | $/yr | 139513822 |  |  | 400 MUSD
|  |  | JET | DIESEL | Naphtha | JET | DIESEL | Naphtha | Oxygen
| Levelized Cost Of Production (LCOP) and breakdown | $/tonne | 1418.7994 |  |  | 4610 USD/ton
| TCI |  | 1.7%
| Cost of Feedstocks |  | 79.3%
| Cost of Hydrogen |  | 16%
| Cost of Electricity |  | 0.5%
| Cost of Indirect OPEX |  | 2.6%
| Levelized Cost Of Carbon Abatement (LCCA) | $/tonCO2e
| Net present value (NPV) | $ | 741228843 |  |  | 334 MUSD
| Internal rate of return (IRR) | in % | 133 |  |  | 10.82%
| Payback period | years | 1

## AppV2
1. Model Inputs | The model shall accept the following inputs: |  | MiniTEA V2 App |  | Trial #1
Location
1.1 Conversion Plant | Plant total liquid fuel production capacity - value and unit | e.g. kilotons/year (KTA), millions gallons per year (MGPY), barrels per day (BPD) | Left Side |  | 100,000 tons/year
| Plant annual load hours | hours/year | - | 333 days x 24 hr = 7992 hours | 7884 hr/year
| Conversion process carbon intensity - default value | use this default value if provided, compute with provided inputs otherwise | - | Default HEFA Value | -
1.2 Feedstock & Utilities Data | for each Feedstock from Feedstock_1 to Feedstock_N and Utility_1 to Utility_N:
| Feedstock name/type | UCO, biomass, waste, renewable electricity | Left Side |  | FOGs
| Feedstock price - value and unit | USD/ton or USD/kWh (for electricity). | Left Side |  | $1100/ton
| Feedstock carbon content | kg of carbon per kg of feedstock. | Left Side |  | 0.45 kg C/kg feedstock
| Feedstock carbon intensity - value and unit | gCO2e/kg of feedstock at plant door | Left Side |  | 20 gCO2e/MJ
| Feedstock energy content | MJ per unit | - |  | -
| Feedstock yield - value and unit | in [unit]/kg_liquid_fuel | - |  | -
1.4 Product Data | for each Product from Product_1 to Product_N:
| Product name/type | eg. Jet fuel, diesel, napthta, biochar, light gas | -
| Product price - value and unit |  | Left Side |  | SAF
| Product price sensitivity to carbon intensity - value and unit |  | - |  | $2000/ton
| Product carbon content | kg of carbon per kg of product | - |  | -
| Product energy content | MJ per kg of product | Left Side |  | 43 MJ/kg
| Product yield - value and unit | in [unit]/kg_liquid_fuel | - |  | -
1.5 Economic Parameters | Discount rate | % for net present value (NPV) calculations. | Left Side |  | 7%
| Project lifetime | Years | Left Side |  | 25
| Total Capital Investment (TCI) @ reference plant production capacity | TCI = CAPEX + Working Capital (WC) | - |  | 400 MILLION USD
| Total Capital Investment (TCI) scaling law | exponent to compute TCI = TCI_ref * (capacity/ref_capacity)^a | - |  | 0.6
| Reference plant production capacity | to compute TCI | - |  | 500 KTPA
| Working Capital (WC) / TCI ratio | to compute Working Capital in economic evaluation | - |  | 15%
| Indirect OPEX / TCI ratio | to compute yearly expenses for labor cost, maintenance cost, insurance and taxes, etc... | - |  | 7.7%
2. Model Outputs | The model shall provide the following outputs
2.1 Process Outputs | For each Feedstock1..N and Utility1..N
| Total Consumption | unit per year | Right Side (Production) | Plant total liquid fuel production capacity X feedstock yield | 120480 tons/year
For each Product1..N
| Production | unit per year | Right Side (Production) | Plant total liquid fuel production capacity X Product yield | 83131.2 tons/year
| Carbon intensity | kg CO2e per unit of product (allocation per energy content) | Right Side (Environmental) | (carbon intensity feedstock+ carbon intensity hydogen + carbon Intensity electricity + carbon intensity process)/1000 X product yield | 0.01 gCO2/MJ
| Carbon conversion efficiency | % of carbon in feedstock converted to Product | Right Side (Environmental) | [(Carbon content product X product yield)/(carbon content feedstockX feedstock yield)] X 100% | 166.7%
| Total CO2 emissions | Tons of CO2e per year. | Right Side (Environmental) | Carbon intensity product X product energy content X production X 1000 | 38649502.08 kg/year
2.2 Economic Outputs | Total Capital Investment | $ | Right Side (Cost) |  | 9608995.47
| Total direct OPEX and breakdown per feedstock and utility | $/yr | - |  | -
| Total Indirect OPEX | $/yr | Right Side (Cost) |  | $739,892.65/year
| Total OPEX | $/yr | Right Side (Cost) |  | $133,279,832.65/year
*LCOP BD | Levelized Cost Of Production (LCOP) and breakdown | $/unit (ton, kg, gallon, ...) - breakdown per TCI, feedstock, utility, indir.OPEX | Right Side (Cost) |  | $1,428.89/ton
chin | Levelized Cost Of Carbon Abatement (LCCA) | $/tonCO2e | - |  | -
| Net present value (NPV) | $ | Right Side, Financial Matters (drop down) |  | 38593628.79
| Internal rate of return (IRR) | in % | Right Side (Financial) |  | 48.34%
| Payback period | years | Right Side (Financial) |  | 2 years

## AppV2 - IQK_Reference
1. Model Inputs | The model shall accept the following inputs: |  | MiniTEA V2 App |  | Trial #1
Location
1.1 Conversion Plant | Plant total liquid fuel production capacity - value and unit | e.g. kilotons/year (KTA), millions gallons per year (MGPY), barrels per day (BPD) | Left Side |  | 100,000 tons/year
| Plant annual load hours | hours/year | - | 333 days x 24 hr = 7992 hours | DOESNT NEED PLANT ANNUAL LOAD HOURS IS ONLY NEEDED IS THE FLOWRATE IS IN PER HOUR, BUT IF PER YEAR IT IS NOT NEEDED.
| Conversion process carbon intensity - default value | use this default value if provided, compute with provided inputs otherwise | - | Default HEFA Value | -
1.2 Feedstock & Utilities Data | for each Feedstock from Feedstock_1 to Feedstock_N and Utility_1 to Utility_N:
| Feedstock name/type | UCO, biomass, waste, renewable electricity | Left Side |  | FOGs
| Feedstock price - value and unit | USD/ton or USD/kWh (for electricity). | Left Side |  | $1100/ton
| Feedstock carbon content | kg of carbon per kg of feedstock. | Left Side |  | 0.45 kg C/kg feedstock
| Feedstock carbon intensity - value and unit | gCO2e/kg of feedstock at plant door | Left Side |  | 20 gCO2e/MJ
| Feedstock energy content | MJ per unit | - |  | -
| Feedstock yield - value and unit | in [unit]/kg_liquid_fuel | - |  | -
1.4 Product Data | for each Product from Product_1 to Product_N:
| Product name/type | eg. Jet fuel, diesel, napthta, biochar, light gas | -
| Product price - value and unit |  | Left Side |  | SAF
| Product price sensitivity to carbon intensity - value and unit |  | - |  | $2000/ton
| Product carbon content | kg of carbon per kg of product | - |  | -
| Product energy content | MJ per kg of product | Left Side |  | 43 MJ/kg
| Product yield - value and unit | in [unit]/kg_liquid_fuel | - |  | - | Producy Yield (%)
[6 empty] | Jet | Diesel | Gasoline | Propane | Naphtha
1.5 Economic Parameters | Discount rate | % for net present value (NPV) calculations. | Left Side |  | 7% | 69% | 0% | 31% | 0% | 0%
| Project lifetime | Years | Left Side |  | 25 | 72% | 0% | 0% | 0% | 28%
| Total Capital Investment (TCI) @ reference plant production capacity | TCI = CAPEX + Working Capital (WC) | - |  | 400 MILLION USD | 72% | 0% | 0% | 0% | 28%
| Total Capital Investment (TCI) scaling law | exponent to compute TCI = TCI_ref * (capacity/ref_capacity)^a | - |  | 0.6 | 72% | 0% | 0% | 0% | 28%
| Reference plant production capacity | to compute TCI | - |  | 500 KTPA | 70.84% | 19.76% | 9.4% | 0% | 0%
| Working Capital (WC) / TCI ratio | to compute Working Capital in economic evaluation | - |  | 15% | 70.84% | 19.76% | 9.4% | 0% | 0%
| Indirect OPEX / TCI ratio | to compute yearly expenses for labor cost, maintenance cost, insurance and taxes, etc... | - |  | 7.7% | 70.84% | 19.76% | 9.4% | 0% | 0%
[6 empty] | 70.84% | 19.76% | 9.4% | 0% | 0%
2. Model Outputs | The model shall provide the following outputs
Process Outputs | For each Feedstock1..N and Utility1..N
Process Outputs | Total Consumption | unit per year | Right Side (Production) | Plant total liquid fuel production capacity X feedstock yield | 120480 tons/year
For each Product1..N
| Production | unit per year | Right Side (Production) | Plant total liquid fuel production capacity X Product yield | 83131.2 tons/year
| Carbon intensity | kg CO2e per unit of product (allocation per energy content) | Right Side (Environmental) | (carbon intensity feedstock+ carbon intensity hydogen + carbon Intensity electricity + carbon intensity process)/1000 X product yield | 0.01 gCO2/MJ
| Carbon conversion efficiency | % of carbon in feedstock converted to Product | Right Side (Environmental) | [(Carbon content product X product yield)/(carbon content feedstockX feedstock yield)] X 100% | 166.7%
| Total CO2 emissions | Tons of CO2e per year. | Right Side (Environmental) | Carbon intensity product X product energy content X production X 1000 | 38649502.08 kg/year
Economic Outputs | Total Capital Investment | $ | Right Side (Cost) |  | 9608995.47
| Total direct OPEX and breakdown per feedstock and utility | $/yr | - |  | -
| Total Indirect OPEX | $/yr | Right Side (Cost) |  | $739,892.65/year
| Total OPEX | $/yr | Right Side (Cost) |  | $133,279,832.65/year
LCOP Breakdown | Levelized Cost Of Production (LCOP) | $/unit (ton, kg, gallon, ...) - breakdown per TCI, feedstock, utility, indir.OPEX | Right Side (Cost) |  | $1,428.89/ton
| Levelized Cost Of Carbon Abatement (LCCA) | $/tonCO2e | - |  | -
| Net present value (NPV) | $ | Right Side, Financial Matters (drop down) |  | 38593628.79
| Internal rate of return (IRR) | in % | Right Side (Financial) |  | 48.34%
| Payback period | years | Right Side (Financial) |  | 2 years

## Users
Name | CORE | ADVANCE | ROADSHOW
Objective
Inputs
Conversion | Plant production Capacity |  | Y
| Plant Up-time |  | Y
| Conversion Process % |  | Y
| Plant Conversion Carbon Intensity |  | Y
|  | Maintenance Cost | Default Value
Feedstock | Type/Name |  | Y
| Price |  | Y
| Carbon content |  | Y
| Carbon intensity | Transport Carbon Intensity | Default Core Value
| Energy Content |  | Default Value
| Yield % | Optimization Suggestion | Default Core w/ Optimization potential
Product Data | Product name(s) / type(s) |  | Y
| Product(s) price |  | Market Default + limit range
| Price sensitivity to Carbon Intensity |  | ?
| Product(s) carbon content |  | ?
| Product(s) energy content |  | Y
| Product(s) yield |  | Y
Economic Parameters | Discount rate |  | Y
| Project lifetime |  | Y
| Total Capital Investment (TCI) @ reference plant production capacity |  | Y
| Total Capital Investment (TCI) scaling law |  | Y
| Reference plant production capacity |  | Y
| Working Capital (WC) / TCI ratio |  | ?
| Indirect OPEX / TCI ratio |  | Y
Outputs
Process Outputs | Total Consumption |  | Y
| Total Production |  | Y
| Total SAF Production |  | Y
| Carbon Intensity (by product) |  | ?
| Carbon Conversion Intensity |  | Y
| Total CO2 Emissions |  | Y
Economic Outputs | Total Capital Investment |  | Y
| Direct OPEX (breakdown per feedstock and utility) |  | Simple breakdown
| Total Indirect OPEX |  | Y
| Total OPEX |  | Y
| Levelized Cost Of Production (LCOP) and breakdown |  | ?
| Levelized Cost Of Carbon Abatement (LCCA) |  | ?
| Net present value (NPV) |  | ?
| Internal rate of return (IRR) |  | ?
| Payback period |  | Y

## defult values (hidden)
Feedstock | CC (kg/kg) | Ref | Convertion process CI (gCO2e/MJ) |  |  |  | Feedstock energy Content (MJ/kg) | Ref | feedstock carbon intensity | Ref | feedstock yield (spec excel ref)
|  |  | FT (gasification) | HEFA | ATJ (isobutanol) | ATJ (Ethanol) |  |  |  |  | FT | HEFA | ATJ
RICE
Rice husk | 0.3652 | A Review of Chemicals to Produce Activated Carbon from Agricultural Waste Biomass |  |  |  |  | 13.7992 | Energy contents analysis of rice-husk derived from indigenous rice paddy species as sustainable solid biofuel - ScienceDirect |  |  | 7.1429
Risk straw | 0.488 | Carbon content of raw and torrefied rice straw ¦ Download Scientific Diagram |  |  |  |  | 14.54 | (PDF) Rice Straw Overview: Availability, Properties, and Management Practices |  |  | 7.1429
Sugarcane
sugarcane tops | 0.439 | Isoconversional kinetic study of the thermal decomposition of sugarcane straw for thermal conversion processes - ScienceDirect |  |  |  |  | 16.4 | Isoconversional kinetic study of the thermal decomposition of sugarcane straw for thermal conversion processes - ScienceDirect |  |  |  |  | 28.7356
Molasses | 0.379 | Thermal Conversion Characteristics of Molasses ¦ ACS Omega |  |  |  |  | 15 | Thermal Conversion Characteristics of Molasses ¦ ACS Omega |  |  |  |  | 1.938
Bagasse | 0.473 | A Review of Chemicals to Produce Activated Carbon from Agricultural Waste Biomass |  |  |  |  | 8.745 | https://www.scirp.org/pdf/ojapps2024146_142312540.pdf |  |  |  |  | 20.1532
Palm
EFB | 0.4389 | A Review of Chemicals to Produce Activated Carbon from Agricultural Waste Biomass |  |  |  |  | 15.45 | Proximate and Ultimate Analysis EFB Properties ¦ Download Scientific Diagram |  |  | 7.1429
PKS | 0.5001 | A Review of Chemicals to Produce Activated Carbon from Agricultural Waste Biomass |  |  |  |  | 19.462 | amin_11604.pdf |  |  | 7.1429
POME (dry) | 0.5178 | https://ir.uitm.edu.my/id/eprint/119541/1/119541.pdf |  |  |  |  | 17.57 | https://ir.uitm.edu.my/id/eprint/119541/1/119541.pdf
PFAD
Coconut
Coconut Husk | 0.4895 | Ultimate proximate and ultimate analyses of coconut shell and husk. ¦ Download Table |  |  |  |  | 18.71 | Higher heating value (HHV) for raw and biochar samples of coconut ¦ Download Scientific Diagram |  |  | 7.1429
Coconut Shell | 0.392 | Ultimate proximate and ultimate analyses of coconut shell and husk. ¦ Download Table |  |  |  |  | 18.16 | Physico-chemical characterization of coconut shell (Cocos nucifera) |  |  | 7.1429
Non-Standard Coconuts
Maize
Corn Stover | 0.445 | Proximate and ultimate analysis of untreated corn stover and sodium... ¦ Download Table |  |  |  |  | 13.6 | Proximate and ultimate analysis of untreated corn stover and sodium... ¦ Download Table |  |  | 7.1429
Corn Cob | 0.49 | Proximate and ultimate analysis of corncob and OPTB raw materials. ¦ Download Scientific Diagram |  |  |  |  | 18.1 | (PDF) Product Yields and Characteristics of Corncob Waste under Various Torrefaction Atmospheres |  |  | 7.1429
Soybean
Soybean Stalk | 0.4555 | Properties and composition of soybean stalk (on dry basis) and... ¦ Download Scientific Diagram |  |  |  |  | 17.64 | Properties and composition of soybean stalk (on dry basis) and... ¦ Download Scientific Diagram |  |  | 7.1429
Soybean Meal
Soybean Residue | 0.4845 | Ultimate analysis of corn, soybean and sunflower biomass. ¦ Download Scientific Diagram |  |  |  |  | 17.93 | Ultimate analysis of corn, soybean and sunflower biomass. ¦ Download Scientific Diagram |  |  | 7.1429
Others
Wood residue | 0.5343 | (PDF) Diversity of properties of sawmill residues used as feedstock for energy generation |  |  |  |  | 20.47 | (PDF) Diversity of properties of sawmill residues used as feedstock for energy generation |  |  | 5.5555
MSW (perlis, Malaysia) | 0.5384 | (PDF) Catalytic Energy Production from Municipal Solid Waste Biomass: Case Study in Perlis-Malaysia |  |  |  |  | 19.05 | jeas_0517_5984.pdf |  |  | 3.2258
UCO | 0.7791 | (PDF) Production of Bio-Hydrogenated Diesel by Hydrotreatment of High-Acid-Value Waste Cooking Oil over Ruthenium Catalyst Supported on Al-Polyoxocation-Pillared Montmorillonite |  |  |  |  | 38.94 | Fatty acids composition as a means to estimate the high heating value (HHV) of vegetable oils and biodiesel fuels - ScienceDirect |  |  |  | 1.2048
Animal Manure | 0.346 | Dry matter and carbon content of manure ¦ Download Table |  |  |  |  | 16.29 | Significance and Challenges of Poultry Litter and Cattle Manure as Sustainable Fuels: A Review
Hydrogen
electricity
Product Yield
Product | CC (kg/kg) | ref | Energy Content (MJ/kg) | Ref | HEFA | FT | ATJ
jet | 0.847 | - | 43.8 | - | 0.69 | 0.72 | 0.7084
diesel | 0.85 | - | 42.6 | - | - | - | 0.1976
napthta | 0.84 | - | 43.4 | - | - | 0.28 | -
biochar | 0.5883 | Proximate & Ultimate Analysis and Calorific Value of biochar from biomass ¦ Download Table | 20.46 | Proximate & Ultimate Analysis and Calorific Value of biochar from biomass ¦ Download Table | - |  | -
light gas | 0.82 | Combustion of Fuels - Carbon Dioxide Emission | 49.32 | Combustion of Fuels - Carbon Dioxide Emission | - | - | -
gasoline | 0.9 | Combustion of Fuels - Carbon Dioxide Emission | 46.44 | Combustion of Fuels - Carbon Dioxide Emission | 0.31 | - | 0.094